## Sheet1
Part # | Description | Qnty | MFG | Supplier | Notes | Link
AS5600-ASOT | IC SENSOR MAG ROTARY 12BIT 8SOIC | 3 | ams-OSRAM USA Inc. | Digikey | Magnet rotary position sensor, 3.3V supply. | https://www.digikey.com/en/products/detail/ams-osram-usa-inc/AS5600-ASOT/4914338
STM32C092KCT6 | ARM® Cortex®-M0+ STM32C0 Microcontroller IC 32-Bit 48MHz 256KB (256K x 8) FLASH 32-LQFP (7x7) | 3 | STMicroelectronics | Digikey | Basic MCU | https://www.digikey.com/en/products/detail/stmicroelectronics/STM32C092KCT6/25935636
TRE06S050-A-01E03 VI | 5V 6 W AC/DC External Wall Mount (Class II) Adapter Fixed Blade Input | 1 | Cincon | Digilkey | Power Supply | https://www.digikey.com/en/products/detail/cincon-electronics-co-ltd/TRE06S050-A-01E03-VI/12168086
LP2985IM5X-3.3/NOPB | Linear Voltage Regulator IC Positive Fixed 1 Output 150mA SOT-23-5 | 3 | TI | Digikey | LDO Regulator | https://www.digikey.com/en/products/detail/texas-instruments/LP2985IM5X-3-3-NOPB/367679?s=N4IgTCBcDaIDIAUwE4AcBWAkgWXQDQFoBmAOiIHoA5AeQQCEQBdAXyA
CP-059A-ND | CONN PWR JACK 2X5.5MM SOLDER | 3 | Same Sky | Digikey | Power Connector | https://www.digikey.com/en/products/detail/same-sky-formerly-cui-devices/PJ-059A/1644607
LH1546AT | Solid State Photo-Coupled Relay (Photorelay) SPST-NO (1 Form A) 6-DIP (0.300", 7.62mm) | 15 | Vishay | Digikey | SSR Relay ( I need 12) | https://www.digikey.com/en/products/detail/vishay-semiconductor-opto-division/LH1546AT/4072652?s=N4IgTCBcDaIDIAkCMBWALANgIIBUQF0BfIA
LR1F680R | 680 Ohms ±1% 0.6W Through Hole Resistor Axial Metal Film | 15 | TE Connectivity | Digikey | For LED current limit in SSR | https://www.digikey.com/en/products/detail/te-connectivity-passive-product/LR1F680R/2381276
2N3904 | Bipolar (BJT) Transistor NPN 40 V 200 mA 300MHz 625 mW Through Hole TO-92 | 15 | Diotec Semiconductor | Digikey | To drive LED in SSR (12) | https://www.digikey.com/en/products/detail/diotec-semiconductor/2N3904/13164701
RNF14FTD22R1 | 22.1 Ohms ±1% 0.25W, 1/4W Through Hole Resistor Axial Flame Retardant Coating, Safety Metal Film | 10 | Stackpole Electronics Inc | Digikey | Resistance Grid | https://www.digikey.com/en/products/detail/stackpole-electronics-inc/RNF14FTD22R1/1706712
MFR-25FRF52-44R2 | 44.2 Ohms ±1% 0.25W, 1/4W Through Hole Resistor Axial Metal Film | 10 | YAGEO | Digikey | Resistance Grid | https://www.digikey.com/en/products/detail/yageo/MFR-25FRF52-44R2/14761
MFR-25FBF52-88R7 | 88.7 Ohms ±1% 0.25W, 1/4W Through Hole Resistor Axial Metal Film | 10 | YAGEO | Digikey | Resistance Grid | https://www.digikey.com/en/products/detail/yageo/MFR-25FBF52-88R7/12785
MFR-25FBF52-178R | 178 Ohms ±1% 0.25W, 1/4W Through Hole Resistor Axial Metal Film | 10 | YAGEO | Digikey | Resistance Grid | https://www.digikey.com/en/products/detail/yageo/MFR-25FBF52-178R/12845
MFR-25FBF52-357R | 357 Ohms ±1% 0.25W, 1/4W Through Hole Resistor Axial Metal Film | 10 | YAGEO | Digikey | Resistance Grid | https://www.digikey.com/en/products/detail/yageo/MFR-25FBF52-357R/12911?s=N4IgTCBcDaILIDEBKBaMBWBAhB6woGZ0B2JEAXQF8g
MFR-25FBF52-715R | 715 Ohms ±1% 0.25W, 1/4W Through Hole Resistor Axial Metal Film | 10 | YAGEO | Digikey | Resistance Grid | https://www.digikey.com/en/products/detail/yageo/MFR-25FBF52-715R/12983
MFR-25FBF52-1K43 | 1.43 kOhms ±1% 0.25W, 1/4W Through Hole Resistor Axial Metal Film | 10 | YAGEO | Digikey | Resistance Grid | https://www.digikey.com/en/products/detail/yageo/MFR-25FBF52-1K43/13042
MFR-25FBF52-2K87 | 2.87 kOhms ±1% 0.25W, 1/4W Through Hole Resistor Axial Metal Film | 10 | YAGEO | Digikey | Resistance Grid | https://www.digikey.com/en/products/detail/yageo/MFR-25FBF52-2K87/13116
MFR-25FRF52-5K76 | 5.76 kOhms ±1% 0.25W, 1/4W Through Hole Resistor Axial Metal Film | 10 | YAGEO | Digikey | Resistance Grid | https://www.digikey.com/en/products/detail/yageo/MFR-25FRF52-5K76/14962
MFR-25FBF52-11K5 | 11.5 kOhms ±1% 0.25W, 1/4W Through Hole Resistor Axial Metal Film | 10 | YAGEO | Digikey | Resistance Grid | https://www.digikey.com/en/products/detail/yageo/MFR-25FBF52-11K5/13230
MFR-25FBF52-23K2 | 23.2 kOhms ±1% 0.25W, 1/4W Through Hole Resistor Axial Metal Film | 10 | YAGEO | Digikey | Resistance Grid | https://www.digikey.com/en/products/detail/yageo/MFR-25FBF52-23K2/13288
MFR-25FRF52-46K4 | 46.4 kOhms ±1% 0.25W, 1/4W Through Hole Resistor Axial Metal Film | 10 | YAGEO | Digikey | Resistance Grid | https://www.digikey.com/en/products/detail/yageo/MFR-25FRF52-46K4/15046
STS232050UL40 | 15V Clamp 4A (8/20µs) Ipp Tvs Diode Surface Mount SOT-23 | 20 | Eaton - Electronics Division | Digikey | MCU protection | https://www.digikey.com/en/products/detail/eaton-electronics-division/STS232050UL40/13280445
1.5KE6.8CA | TVS Diode for power supply (Bidirectional) | 3 |  |  | MCU protection | https://www.digikey.com/en/products/detail/littelfuse-inc/1-5KE6-8CA/285844
1.5KE6.8A | TVS Diode for power 5V supply (Unidirectional) | 3 |  |  | MCU protection and reverse polarity protection. | https://www.digikey.com/en/products/detail/littelfuse-inc/1-5KE6-8A/285842
C320C104K5R5TA | 0.1 µF ±10% 50V Ceramic Capacitor X7R Radial | 10 | Kemet | Digikey | Decoupling | https://www.digikey.com/en/products/detail/kemet/C320C104K5R5TA/818040
FG20X7R1H106KRT06 | 10 µF ±10% 50V Ceramic Capacitor X7R Radial | 10 | TDK Corporation | Digikey | Power Supply Cap for AS5600 | https://www.digikey.com/en/products/detail/tdk-corporation/FG20X7R1H106KRT06/5811902
FG24X7R1E475KRT00 | 4.7 µF ±10% 25V Ceramic Capacitor X7R Radial | 10 | TDK Corporation | Digikey | Decoupling | https://www.digikey.com/en/products/detail/tdk-corporation/FG24X7R1E475KRT00/7326742
469-1003-ND | Magnet Neodymium Iron Boron (NdFeB) N35 0.250" Dia x 0.250" H (6.35mm x 6.35mm) | 3 | Radial Magnets Inc. | Digikey | Strong magnet | https://www.digikey.com/en/products/detail/radial-magnets-inc/8019/555327
PDB181-K420K-203B | 20k Ohm 1 Gang Linear Panel Mount Potentiometer 1.0 Turns Carbon 0.2W, 1/5W PC Pins | 3 | Bourns | Digikey | for foot pedal | https://www.digikey.com/en/products/detail/bourns-inc/PDB181-K420K-203B/2564752?gclsrc=aw.ds&gad_source=1&gad_campaignid=20243136172&gbraid=0AAAAADrbLlgJwPnPv9IAg0cqR_t2sA3Jj&gclid=Cj0KCQiAvtzLBhCPARIsALwhxdq9-WzQczFsIyGDbBIxYBP660tTgf6fjwSJiYsAiSVNhyEwrqvXSrcaAixYEALw_wcB
Enclosure Parts
S6302-RS | S6302RS Bearing 15x42x13mm 440C Stainless Steel S6302-2RS Stainless Steel Ball Bearings ABEC-3 Rubber Sealed Pick of 4PC | 18.99 | NA | Amazon | I only need one, had to get 4 | https://www.amazon.com/gp/product/B08FWNC43J/ref=ox_sc_act_title_1?smid=A8J4T7DYUXCDU&psc=1
91292A135 | 18-8 Stainless Steel Socket Head Screw, M6, 16mm long, pack of 50 | 0 | Mcmaster Carr | Mcmaster Carr | I have similar screws, so not ordering for now. | 18-8 Stainless Steel Socket Head Screw, M6 x 1 mm Thread, 16 mm Long ¦ McMaster-Carr
9657K547 | Compression Spring, 3" Long, 1.225" OD, 1.055" ID, Spring Steel, pack of 6 | 11.46 | Mcmaster Carr | Mcmaster Carr |  | Compression Spring, 3" Long, 1.225" OD, 1.055" ID ¦ McMaster-Carr
91287A264 | 18-8 Stainless Steel Hex Head Screw, M6 x 1mm Part Thread, 130mm Long, pack of 5 | 8.65 | Mcmaster Carr | Mcmaster Carr |  | 18-8 Stainless Steel Hex Head Screw, Made in The U.S., M6 x 1mm Part Thread, 130mm Long ¦ McMaster-Carr
91828A251 | Corrosion-Resistant 18-8 Stainless Steel Hex Nut, M6 x 1 mm Thread Size, pack of 100 | 0 | Mcmaster Carr | Mcmaster Carr | I have some of these, so not ordering. | Corrosion-Resistant 18-8 Stainless Steel Hex Nut, M6 x 1 mm Thread Size ¦ McMaster-Carr
95211A160 | 316 Stainless Steel Oversized Washer for M6 Screw Size, 6.4 mm ID, 18.0 mm OD, Pack of 25 | 6.67 | Mcmaster Carr | Mcmaster Carr |  | Super-Corrosion-Resistant 316 Stainless Steel Oversized Washer, for M6 Screw Size, 6.4 mm ID, 18.0 mm OD ¦ McMaster-Carr
5652N161 | Fabric-Reinforced Multipurpose Neoprene Strip with Adhesive-Back, High-Strength, 2" x 36", 1/16" Thick | 19.21 | Mcmaster Carr | Mcmaster Carr | Used as a gasket between split-clamp collar and sewing machine wheel. | https://www.mcmaster.com/5652N161/
| Enclosure cost | 64.98
Foot pedal alternative
L1000 Potentiometer Foot Pedals | 1kOhm Pot Foot Pedal | 98.9 | The SSC Controls Company | The SSC Controls Company | If using setup from scratch, might be able to modify singer board to avoid purchase. | https://ssccontrols.com/product/l1000-potentiometer-foot-pedals/?srsltid=AfmBOoqsr6aOKZsohCI9cj2Y0A9bZh-WNVlewUzPr7vM35dKn4nZnCqYjzM
NA | Foot Pedal Power Cord Replacement for Singer Sewing Machine, D Shape Plug Compatible with Singer 4452 4432 4423 4411 5554 5532 5523 5511 m1150 m1500 m2100(359102-001) | 17.47 | POANES | Amazon | I need this for the power cord, at least. | https://www.amazon.com/POANES-Replacement-Machine-Compatible-359102-001/dp/B0C5MBTQH7/ref=sr_1_5?crid=GOTZ1LX0K8LA&dib=eyJ2IjoiMSJ9.Lx4kAURc9eP1leE_Ab4YPMODSA1pn48UR6GUiCNIvqDMUg3aIRS4Ws8lwTLYFTRmxlR2fAM4eooUVmJ6QpGgPnD4nXzPJeUURCMYxhxI7pQfBf6CMzm-AUaZ8g39RFNUkcanrcyHaNyHoLmD7bDlCXmre6yqEVO5nHJRl0cHYYEgcHo8B461EIPEpFaJaHA_DlDE22YtU2cAU8uRA0jthnvV5MOS25yayf6i9Us1OQPm0iyFh21N82wXPgVniIz_jlM93na3cC52hO4sH2sTqMTwKx7FeUEr4HdVfgWCImU.YMw8-P_tNAy25zZEsA4Ur_n2BqoEXlHPK50ZxCiwTBo&dib_tag=se&keywords=singer%2B4452%2Bfoot%2Bpedal&qid=1767842447&sprefix=singer%2B4452%2Bfoot%2Bpedal%2Caps%2C169&sr=8-5&th=1
Archived parts
BTA24-600BWRG | TRIAC Alternistor - Snubberless 600 V 25 A Through Hole TO-220 | 2.64 | STMicroelectronics | Digikey | Triac | https://www.digikey.com/en/products/detail/stmicroelectronics/BTA24-600BWRG/654431
H11AA1 | Optoisolator Transistor with Base Output 5300Vrms 1 Channel 6-DIP | 1.31 | Vishay | Digikey | Isolated Zero Crossing Detector | https://www.digikey.com/en/products/detail/vishay-semiconductor-opto-division/H11AA1/1731509
ACS725LLCTR-20AB-T | CURRENT SEN HE/DIFF 20A 8-SOIC | 3.31 | Allegro Microsystems | Digikey | Current Sensor (If implementing current feedback) | https://www.digikey.com/en/products/detail/allegro-microsystems/ACS725LLCTR-20AB-T/5175293?s=N4IgTCBcDaIIIGEDKB2MBWAMphAVASgLRgAMcAQobiALoC%2BQA
MOV-14D471K | 470 V 4.5 kA Varistor 1 Circuit Through Hole Disc 14mm | 0.32 | Bourns | Digikey | Protects motor from transients, in parallel with motor, shorts on overvoltage | https://www.digikey.com/en/products/detail/bourns-inc/MOV-14D471K/2799087
34.3121 | 2.5 A 250 V Fuse Cartridge, Glass Requires Holder 5mm x 20mm | 0.76 | SCHURTER Inc. | Digikey | for protection, in series with motor. | https://www.digikey.com/en/products/detail/schurter-inc/0034-3121/639680
696108003002 | Fuse Block 20 A 250V 1 Circuit Cartridge Through Hole | 0.61 | Würth Elektronik | Digikey | Fuse Holder | https://www.digikey.com/en/products/detail/w%C3%BCrth-elektronik/696108003002/7244560
AD5160BRJZ100-RL7 | Digital Potentiometer 100k Ohm 1 Circuit 256 Taps SPI Interface SOT-23-8 | 2.4 | Analog Devices | Digikey |  | https://www.digikey.com/en/products/detail/analog-devices-inc/AD5160BRJZ100-RL7/760517
AD5160BRJZ5-RL7 | Digital Potentiometer 5k Ohm 1 Circuit 256 Taps SPI Interface SOT-23-8 | 2.4 | Analog Devices | Digikey |  | https://www.digikey.com/en/products/detail/analog-devices-inc/AD5160BRJZ5-RL7/995798
NX3L4051PW,118 | 1 Circuit IC Switch 8:1 750mOhm 16-TSSOP | 1.25 | NXP USA | Digikey |  | https://www.digikey.com/en/products/detail/nxp-usa-inc/NX3L4051PW-118/3679433
BT136-600E,127 | TRIAC Logic - Sensitive Gate 600 V 4 A Through Hole TO-220AB | 12.84 | WeEn Semiconductors | Digikey | Triac for switching (I need 12) | https://www.digikey.com/en/products/detail/ween-semiconductors/BT136-600E-127/1155125
B32921C3223K000 | 0.022 µF Film Capacitor 305V 630V Polypropylene (PP) Radial | 0.49 | EPCOS - TDK Electronics | Digikey | Snubber Capacitor for Triac network, X2 Rated | https://www.digikey.com/en/products/detail/epcos-tdk-electronics/B32921C3223K000/3492410
MOC3023 | Optoisolator Triac Output 5000Vrms 1 Channel 6-DIP | 0.59 | Lite-On Inc. | Digikey | Triac Controller | https://www.digikey.com/en/products/detail/liteon/MOC3023/385848

## Sheet2
Feautures
Bluetooth On/Off mechanical switch.
volume control
noise cancellation control?
Swappable battery - recharge battery externally.